## ELC
electricity power plants | [37 empty] | eur 2020 | Przelicznik: |  | 4.4449 | średni kurs roczny euro 2020
|  |  | ~FI_T | [34 empty] | Tabela 2.15. Parametry techniczno-ekonomiczne technologii wytwarzania i przesyłowych | [9 empty] | Tabela 2.15. Parametry techniczno-ekonomiczne technologii wytwarzania i przesyłowych
TechName | *TechDesc | Comm-IN | Comm-OUT | START | EFF | EFF~2030 | EFF~2035 | EFF~2040 | EFF~2045 | EFF~2050 | INVCOST~2020 | INVCOST~2025 | INVCOST~2030 | INVCOST~2035 | INVCOST~2040 | INVCOST~2045 | INVCOST~2050 | FIXOM~2020 | FIXOM~2025 | FIXOM~2030 | FIXOM~2035 | FIXOM~2040 | FIXOM~2045 | FIXOM~2050 | VAROM~2025 | VAROM~2030 | VAROM~2035 | VAROM~2040 | VAROM~2045 | VAROM~2050 | PEAK | CAP2ACT | AFA | LIFE | NCAP_BND~2030 | AFA~LO |  | INVEST 2020 | INVEST 2030 | INVEST 2050 | FIXOM 2020 | FIXOM 2030 | FIXOM 2050 | VAROM 2020 | VAROM 2030 | LIFETIME |  | INVEST 2020 | INVEST 2030 | INVEST 2050 | FIXOM 2020 | FIXOM 2030 | FIXOM 2050 | VAROM 2020 | VAROM 2030 | LIFETIME
\I: |  |  | \I: |  | % | % | % | % | % | % | zl/kW | zl/kW | zl/kW | zl/kW | zl/kW | zl/kW | zl/kW | zl/kW | zl/kW | zl/kW | zl/kW | zl/kW | zl/kW | zl/kW | Variable cost | zł/GJ | zł/GJ | zł/GJ | zł/GJ | zł/GJ |  | PJ/GW | % |  |  |  |  | tys. EUR/MW |  |  | tys. EUR/MW |  |  | EUR/MWh |  | years |  | zł/kW |  |  | zł/kW |  |  | zł/GJ |  | years
ELE_NEW_GAS_CCGT | New Gas Combined Cycle Power Plants | PRI_GAS_NAT | ELC | 2025 | 0.6904 | 0.6904 | 0.6904 | 0.6904 | 0.6904 | 0.6904 | 3711.5308 | 3711.5308 | 3711.5308 | 3711.5308 | 3711.5308 | 3711.5308 | 3711.5308 | 88.8989 | 88.8989 | 88.8989 | 88.8989 | 88.8989 | 88.8989 | 88.8989 | 0.032004 | [5 empty] | 1 | 31.54 | 0.38525 | 30 |  |  |  | 835 |  |  | 20 |  |  | 2 |  | 30 |  | 3711.5308 |  |  | 88.8989 |  |  | 0.032004 |  | 30
ELE_NEW_BIOM | New Biomass Power Plants | PRI_BIOM | ELC_RES | 2025 | 0.3854 |  |  |  |  | 0.8 | 14446.0779 | [5 empty] | 13334.8412 | 591.178 | 591.178 | 591.178 | 591.178 | 591.178 | 591.178 | 591.178 | [6 empty] | 0.9 | 31.54 | 0.56431 | 30 |  |  |  | 3250 |  | 3000 | 133 |  |  |  |  | 30 |  | 14446.0779 |  | 13334.8412 | 591.178 |  |  |  |  | 30
ELE_NEW_WIND_ON | New Onshore Wind Turbines | PRI_WIND_ON | ELC_RES | 2025 | 1 | 1 | 1 | 1 | 1 | 1 | 6667.4206 | [5 empty] | 5111.6891 | 248.917 | 248.917 | 248.917 | 248.917 | 248.917 | 248.917 | 248.917 | [6 empty] | 0.15 | 31.54 | 0.27633 | 25 |  |  |  | 1500 |  | 1150 | 56 |  |  |  |  | 25 |  | 6667.4206 |  | 5111.6891 | 248.917 |  |  |  |  | 25 |  | Germany: | https://www.cleanenergywire.org/news/offshore-wind-power-yield-german-north-sea-8-2024
ELE_NEW_WIND_OFF | New Offshore Wind Turbines | PRI_WIND_OFF | ELC_RES | 2025 | 1 | 1 | 1 | 1 | 1 | 1 | 13557.0885 |  | 10890.1203 |  |  |  | 8223.1521 | 444.4947 | 444.4947 | 444.4947 | 444.4947 | 444.4947 | 444.4947 | 444.4947 | [6 empty] | 0.3 | 31.54 | 0.31889 | 25 |  |  |  | 3050 | 2450 | 1850 | 100 |  |  |  |  | 25 |  | 13557.0885 | 10890.1203 | 8223.1521 | 444.4947 |  |  |  |  | 25 |  | . Offshore wind capacity in Germany's North and Baltic Seas reached 9.2 gigawatts at the end of 2024 (8.5 GW in 2023). The total offshore wind yield for the year reached 25.7 TWh
ELE_NEW_HYDRO | New Hydro Power Plants | PRI_HYD | ELC_RES | 2025 | 1 | 1 | 1 | 1 | 1 | 1 | 13223.7175 | 13223.7175 | 13223.7175 | 13223.7175 | 13223.7175 | 13223.7175 | 13223.7175 | 271.1418 | 271.1418 | 271.1418 | 271.1418 | 271.1418 | 271.1418 | 271.1418 | [6 empty] | 1 | 31.54 | 0.24695 | 60 |  |  |  | 2975 |  |  | 61 |  |  |  |  | 60 |  | 13223.7175 |  | 0 | 271.1418 |  |  |  |  | 60 |  |  | ELE_NEW_WIND_OFF | Produkcja | 25.7 | TWh | 25700 | GWh
ELE_NEW_PV | New PV Power Plants | PRI_SOL | ELC_RES | 2025 | 1 | 1 | 1 | 1 | 1 | 1 | 4311.5986 | [5 empty] | 3089.2382 | 88.8989 | 88.8989 | 88.8989 | 88.8989 | 88.8989 | 88.8989 | 88.8989 | [6 empty] | 0.05 | 31.54 | 0.080377 | 25 |  |  |  | 970 |  | 695 | 20 |  |  |  |  | 25 |  | 4311.5986 |  | 3089.2382 | 88.8989 |  |  |  |  | 25 |  |  |  | Moc | 9.2 | GW
ELE_NEW_NUC | New Nuclear Power Plants | PRI_URAN | ELC | 2030 |  | 0.338 | 0.338 | 0.338 | 0.338 | 0.338 |  |  | 21113.4985 | 21113.4985 | 21113.4985 | 21113.4985 | 21113.4985 |  |  | 511.1689 | 511.1689 | 511.1689 | 511.1689 | 511.1689 |  | 0.048005 | 0.048005 | 0.048005 | 0.048005 | 0.048005 | 0.9 | 31.54 | 0.9 | 60 |  |  |  |  | 4750 |  |  | 115 |  |  | 3 | 60 |  |  | 21113.4985 |  |  | 511.1689 |  |  | 0.048005 | 60 |  |  |  | Roczna produkcja teoretycznie | 80592 | GWh
NEW_ELZ_H2G | New electrolysers | ELC_GRID_RES | SEC_H2G | 2023 | 0.68 |  |  |  |  | 0.75 | [21 empty] | 0.0056667 | 1 | 30 | 100 | 0.5 |  | 550 |  | 285 | 30 |  | 25 |  |  | 30 |  | 2444.7209 |  | 1266.8099 | 133.3484 |  | 111.1237 |  |  | 30 |  |  |  | AFA | 0.31889
\I:NEW_ELZ_H2G | New electrolysers | ELC_GRID_RES | SEC_H2G | 2020 | 0.68 |  |  |  |  | 0.75 | 2444.7209 | [5 empty] | 1266.8099 | 133.3484 | [5 empty] | 111.1237 | [7 empty] | 0.0056667 | 1 | 30 |  |  |  | 550 |  | 285 | 30 |  | 25 |  |  | 30 |  | 2444.7209 |  | 1266.8099 | 133.3484 |  | 111.1237 |  |  | 30 |  |  |  | AFA | 0.31889
electricity storage
|  |  | ~FI_T | [34 empty] | Tabela 2.15. Parametry techniczno-ekonomiczne technologii wytwarzania i przesyłowych | [6 empty] | Tabela 2.15. Parametry techniczno-ekonomiczne technologii wytwarzania i przesyłowych
TechName | *TechDesc | Comm-IN | Comm-OUT | START | STG_EFF | STG_EFF~2025 | STG_EFF~2030 | STG_EFF~2035 | STG_EFF~2040 | STG_EFF~2045 | INVCOST~2025 | INVCOST~2030 | INVCOST~2035 | INVCOST~2040 | INVCOST~2045 | INVCOST~2050 | FIXOM~2025 | FIXOM~2030 | FIXOM~2035 | FIXOM~2040 | FIXOM~2045 | FIXOM~2050 | PEAK | CAP2ACT | AFA | LIFE | CommGrp | NCAP_AFC~DAYNITE | * Discharge time | * hours per defined timeslice level | [7 empty] | INVEST 2025 | INVEST 2050 | FIXOM 2020 | VAROM 2020 | LIFETIME |  |  | INVEST 2025 | INVEST 2050 | FIXOM 2020 | VAROM 2020 | LIFETIME
\I: | [28 empty] | h | h | [7 empty] | tys. EUR/MW |  | tys. EUR/MW | tys. EUR/MWh | years |  |  | zk/kW |  | zł/kW | tys. EUR/MWh | years
STG_NEW_BATT | New battery storage | ELC_GRID_RES | ELC_GRID_RES | 2030 | 0.88 | 0.88 | 0.88 | 0.88 | 0.88 | 0.88 | 2444.7209 |  |  |  |  | 1000.1131 | 97.7888 | [5 empty] | 1 | 31.536 |  | 15 | [11 empty] | 550 | 225 | 22 | 0 | 15 |  |  | 2444.7209 | 1000.1131 | 97.7888 | 0 | 15
[27 empty] | NRG | 1
[27 empty] | ACT | 0.026786 | 6 | 224
Transformation and Distribution Networks
|  |  | ~FI_T | [34 empty] | eur 2021 | Przelicznik: |  | 4.567 | średni kurs roczny euro 2021
TechName | *TechDesc | Comm-IN | Comm-OUT | START | EFF | EFF~2030 | EFF~2035 | EFF~2040 | EFF~2045 | EFF~2050 |  | INVCOST~2025 | INVCOST~2030 | INVCOST~2035 | INVCOST~2040 | INVCOST~2045 | INVCOST~2050 | FIXOM~2025 | FIXOM~2030 | FIXOM~2035 | FIXOM~2040 | FIXOM~2045 | FIXOM~2050 | VAROM~2025 | VAROM~2030 | VAROM~2035 | VAROM~2040 | VAROM~2045 | VAROM~2050 | PEAK | CAP2ACT | AFA | LIFE |  |  |  | CAPEX | OPEX | [9 empty] | 2030 | 2035 | 2040 | 2045 | 2050 |  |  | Zał: % transportu cysternami
\I: |  |  | \I: |  | % | % | % | % | % | % |  | zl/km | zl/km | zl/km | zl/km | zl/km | zl/km | zl/km | zl/km | zl/km | zl/km | zl/km | zl/km | Variable cost | zl/km | zl/km | zl/km | zl/km | zl/km |  | mln tonnes/mln tonnes | % |  |  |  |  | M EUR/km |  | 10^6 EUR/km * 4,54 PLN/ EUR = 10^6 * 4,54 PLN/km | [8 empty] | Roczna wartość popytu WODÓR ODNAWIALNY(mln ton H2) | [6 empty] | 0.8
TaD_NEW_H2G_GRID | New H2 distribution grid | SEC_H2G | H2G_GRID | [27 empty] | 1 | 1 | 50 |  |  |  | 2.8 | 0.62 | [8 empty] | SUMA | 0.30965 | 3.0323 | 5.943 | 9.3266 | 14.127
TaD_NEW_H2G_TRUCK | New H2 distribution via trucks | SEC_H2G | H2G_TRUCK | [27 empty] | 1 | 1 | 50 | [13 empty] | Zapotrz.dzienne | 0.00084836 | 0.0083077 | 0.016282 | 0.025552 | 0.038704
TaD_NEW_H2G_GRID | New H2 distribution grid | SEC_H2G | H2G_GRID | [8 empty] | 12787530.5512 | [5 empty] | 1698914.7732 | [5 empty] | 1132609.8488 | [6 empty] | 1 | 1 |  |  |  |  | 2.8 | 0.62 | [8 empty] | SUMA | 0.30965 | 3.0323 | 5.943 | 9.3266 | 14.127
TaD_NEW_H2G_TRUCK | New H2 distribution via trucks | SEC_H2G | H2G_TRUCK | [9 empty] | 6.8493 | 6.8493 | 6.8493 | 6.8493 | 6.8493 |  | 0.0038623 | 0.037822 | 0.074127 | 0.11633 | 0.17621 |  | 0.0057934 | 0.056734 | 0.11119 | 0.1745 | 0.26431 |  | 1 | 1 | [14 empty] | Zapotrz.dzienne | 0.00084836 | 0.0083077 | 0.016282 | 0.025552 | 0.038704
[47 empty] | Zapotrz z cysterm (roczna) (mln ton) | 0.24772 | 2.4259 | 4.7544 | 7.4613 | 11.3016 |  |  | Zał: trailers can hold about 3500–4500 kg of H2
processes | [46 empty] | zapotrz z cystern (kg) | 848356.1644 | 8307746.9041 | 16282206.137 | 25552288.6576 | 38704192.7535 |  |  | Zał: truck transport in the USA are in the order of $1/kg/100 km
[47 empty] | Ile cystern? Szt (KAŻDA JEDZIE 2X DZIENNIE) | 106.0445 | 1038.4684 | 2035.2758 | 3194.0361 | 4838.0241 |  |  | przelicznik | średni kurs $ 2020 | 3.8978 | pln
~FI_Process | [46 empty] | ile km w sumie w roku? | 15482500 | 151616381.0002 | 297150262.0004 | 466329268.0005 | 706351517.7507
Sets | TechName | TechDesc | Tact | Tcap | Tslvl | PrimaryCG | Vintage | [39 empty] | OPEX (pln/km) | 0.0096557 | 0.094556 | 0.18532 | 0.29083 | 0.44052 |  |  | cost of the | storage tank is $30-50/kgH2
\I: | [46 empty] | INVEST = koszt cystern (PLN)/całkowita ilość km w roku | 6.8493 | 6.8493 | 6.8493 | 6.8493 | 6.8493 |  |  | 159.1963 | PLN/kgH2
ELE | ELE_NEW_GAS_CCGT | New Gas Combined Cycle Power Plants | PJ | GW | [50 empty] | 636785.2063 | PLN/zbiornik
ELE | ELE_NEW_BIOM | New Biomass Power Plants | PJ | GW | [50 empty] | przybliżam do 1mln za 1 ciężarówke z takim zbiornikiem
ELE | ELE_NEW_WIND_ON | New Onshore Wind Turbines | PJ | GW
ELE | ELE_NEW_WIND_OFF | New Offshore Wind Turbines | PJ | GW
ELE | ELE_NEW_HYDRO | New Hydro Power Plants | PJ | GW
ELE | ELE_NEW_PV | New PV Power Plants | PJ | GW
ELE | ELE_NEW_NUC | New Nuclear Power Plants | PJ | GW
PRE | NEW_ELZ_H2G | New electrolysers | GW | GW
PRE | TaD_NEW_H2G_GRID | New H2 distribution grid | mln tonnes | km
PRE | TaD_NEW_H2G_TRUCK | New H2 distribution via trucks | mln tonnes | km
STG | STG_NEW_BATT | New battery storage | PJ | GW
commodities
~FI_Comm
Csets | CommName | CommDesc | Unit | LimType | CTSLvl | PeakTS | Ctype
*Commodity Set Membership | Commodity Name | Commodity Description | Unit | Sense of the Balance EQN. | Timeslice Level | Peak Monitoring | Electricity Indicator
NRG | PRI_GAS_NAT | Natural Gas | PJ
NRG | PRI_BIOM | Biomass | PJ
NRG | PRI_WIND_ON | Onshore Wind Energy | PJ
NRG | PRI_WIND_OFF | Offshore Wind Energy | PJ
NRG | PRI_HYD | Hydro | PJ
NRG | PRI_SOL | Solar Energy | PJ
NRG | PRI_URAN | Uranium for Nuclear | PJ
NRG | ELC | Electricity produced | PJ |  | DAYNITE
NRG | ELC_RES | Electricity produced | PJ |  | DAYNITE
NRG | ELC_GRID_RES | Electricity from the grid from OZE | PJ |  | DAYNITE
NRG | SEC_H2G | Green H2 produced | mln tonnes
NRG | H2G_GRID | H2 from pipeline | mln tonnes
NRG | H2G_TRUCK | H2 from trucks shipping | mln tonnes
static coefficients for combustion emissions
~PRCCOMEMI
TechName | CommName | HC | BC | ELC_GRID_RES | OIL | OTHER
\I:
NRG | ELC_GRID | Electricity from the grid total | PJ |  | DAYNITE | ANNUAL
NRG | ELC_GRID_RES | Electricity from the grid from OZE | PJ |  | DAYNITE | ANNUAL
Note on E6: Commodities on a separate line since CEFF tied to input is used.
Note on AN8: [Threaded comment] Your version of Excel allows you to read this threaded comment; however, any edits to it will get removed if the file is opened in a newer version of Excel. Learn more: https://go.microsoft.com/fwlink/?linkid=870924 Comment: 3.1 Gaz ziemny/Wodór# - CCGT
Note on AX8: [Threaded comment] Your version of Excel allows you to read this threaded comment; however, any edits to it will get removed if the file is opened in a newer version of Excel. Learn more: https://go.microsoft.com/fwlink/?linkid=870924 Comment: 3.1 Gaz ziemny/Wodór# - CCGT
Note on AN9: [Threaded comment] Your version of Excel allows you to read this threaded comment; however, any edits to it will get removed if the file is opened in a newer version of Excel. Learn more: https://go.microsoft.com/fwlink/?linkid=870924 Comment: 5.13 Biomasa stała - CHP
Note on AX9: [Threaded comment] Your version of Excel allows you to read this threaded comment; however, any edits to it will get removed if the file is opened in a newer version of Excel. Learn more: https://go.microsoft.com/fwlink/?linkid=870924 Comment: 5.13 Biomasa stała - CHP
Note on AN12: [Threaded comment] Your version of Excel allows you to read this threaded comment; however, any edits to it will get removed if the file is opened in a newer version of Excel. Learn more: https://go.microsoft.com/fwlink/?linkid=870924 Comment: Średnia z duże i małe wodne
Note on AX12: [Threaded comment] Your version of Excel allows you to read this threaded comment; however, any edits to it will get removed if the file is opened in a newer version of Excel. Learn more: https://go.microsoft.com/fwlink/?linkid=870924 Comment: Średnia z duże i małe wodne
Note on AN13: [Threaded comment] Your version of Excel allows you to read this threaded comment; however, any edits to it will get removed if the file is opened in a newer version of Excel. Learn more: https://go.microsoft.com/fwlink/?linkid=870924 Comment: Średnia z 5.9 Ogniwa fotowoltaiczne ; o.f. dachowe
Note on AX13: [Threaded comment] Your version of Excel allows you to read this threaded comment; however, any edits to it will get removed if the file is opened in a newer version of Excel. Learn more: https://go.microsoft.com/fwlink/?linkid=870924 Comment: Średnia z 5.9 Ogniwa fotowoltaiczne ; o.f. dachowe
Note on H14: [Threaded comment] Your version of Excel allows you to read this threaded comment; however, any edits to it will get removed if the file is opened in a newer version of Excel. Learn more: https://go.microsoft.com/fwlink/?linkid=870924 Comment: Z Westighouse factsheet dla ap1000
Note on G15: [Threaded comment] Your version of Excel allows you to read this threaded comment; however, any edits to it will get removed if the file is opened in a newer version of Excel. Learn more: https://go.microsoft.com/fwlink/?linkid=870924 Comment: Zał. 3 do KPEIK
Note on G17: [Threaded comment] Your version of Excel allows you to read this threaded comment; however, any edits to it will get removed if the file is opened in a newer version of Excel. Learn more: https://go.microsoft.com/fwlink/?linkid=870924 Comment: Zał. 3 do KPEIK
Note on E22: Commodities on a separate line since CEFF tied to input is used.
Note on C24: [Threaded comment] Your version of Excel allows you to read this threaded comment; however, any edits to it will get removed if the file is opened in a newer version of Excel. Learn more: https://go.microsoft.com/fwlink/?linkid=870924 Comment: Tabela 2.15 zał 3 do KPEIK Reply: Str 31 - wielkoskalowe, czas
Note on AC25: [Threaded comment] Your version of Excel allows you to read this threaded comment; however, any edits to it will get removed if the file is opened in a newer version of Excel. Learn more: https://go.microsoft.com/fwlink/?linkid=870924 Comment: To ważne proszę zostawić 224 timeslicy mamy w tej wersji
Note on E31: Commodities on a separate line since CEFF tied to input is used.
Note on B33: [Threaded comment] Your version of Excel allows you to read this threaded comment; however, any edits to it will get removed if the file is opened in a newer version of Excel. Learn more: https://go.microsoft.com/fwlink/?linkid=870924 Comment: https://gasforclimate2050.eu/wp-content/uploads/2023/12/GfC_PanEU_230320_received_230323_published_final.pdf Reply: Table 9: Investment costs for hydrogen pipelines and compressors assumed in study Reply: Appendix C. Hydrogen Transport Infrastructure – Methodology https://ehb.eu/files/downloads/EHB-Analysing-the-future-demand-supply-and-transport-of-hydrogen-June-2021-v3.pdf#:~:text=For%20all%20three%20shipping%20methods%2C%20the%20fixed,relatively%20minor%2C%20so%20longer%20distances%20make%20the Reply: Str 72
Note on BE39: [Threaded comment] Your version of Excel allows you to read this threaded comment; however, any edits to it will get removed if the file is opened in a newer version of Excel. Learn more: https://go.microsoft.com/fwlink/?linkid=870924 Comment: Paths to low hydrogen
Note on B43: Sets declarations are NO-inherited. Possible Allowed Sets ELE (Thermal Electric Power Plant) CHP (Combined Heat and Power) STGTSS (Pump Storage) PRE (Genric Process/Technology) DMD (Demand Device) IMP (Import) EXP (Export) MIN (Mining Process) RNW (Renewable Technology) HPL (Heatin Plant)
Note on G43: Allowed TsLvl ANNUAL (Annual level) SEASON (Seasonal level) WEEKLY (Weekly level) DAYNITE (day and night level)
Note on I43: Allowed Vintage - NO - YES
Note on BE43: [Threaded comment] Your version of Excel allows you to read this threaded comment; however, any edits to it will get removed if the file is opened in a newer version of Excel. Learn more: https://go.microsoft.com/fwlink/?linkid=870924 Comment: https://escholarship.org/content/qt83p5k54m/qt83p5k54m_noSplash_8bb1326c13cfb9aa3d0d376ec26d3e06.pdf?t=s9oa2u
Note on B61: Csets declarations are inherited until the next one is encountered. Allowed Cset: NRG (Energy) ENV (Emission) DEM (Demand) MAT (Material) FIN (Financial)
Note on F61: Amit Kanudia: LO for PRODUCTION >= CONSUMPTION (Default) FX for PRODUCTION = CONSUMPTION UP for PRODUCTION <= CONSUMPTION
Note on G61: Allowed CTSLvl SEASON (Seasonal level) WEEKLY (Weekly level) DAYNITE (day and night level)
Note on H61: Allowed PeakTS ANNUAL (to generate Peak Equation for all the TimeSlices) User TS (to generate Peak Equation for a single TS)
Note on I61: Allowed Ctype ELC (Electricity)