## SEC_Comm
Define Commodities
~FI_Comm
Csets | CommName | CommDesc | Unit | LimType | CTSLvl | PeakTS | Ctype
\I: Commodity Set | Commodity Name | Commodity Description | Unit | Sense of Balance Equation | TimeSlice Level | Peak Monitoring | Electricity Indicator (for CHPs)
\I: Predefiniowany zbiór dóbr | Nazwa dobra | Opis sobra | Jednostka dobra | - | Poziom podokresów roku - równanie bilansu | - | Oznaczenie dobra "energia elektryczna" dla CHP
NRG | H2G_GRID | H2 from pipeline | mln tonnes
NRG | H2G_TRUCK | H2 from trucks shipping | mln tonnes
DEM | IND_FERT_H2G | H2 for fertilizers | mln tonnes
DEM | IND_REF_H2G | H2 for refineries | mln tonnes
DEM | IND_STEEL_H2G | H2 for steel production | mln tonnes
DEM | IND_TRA_AVI_SAF | Synthetic Aviation Fuels | mln tonnes
DEM | TRA_CAR_H2G | H2 for cars | mln tonnes
DEM | TRA_RAIL_H2G | H2 for rail | mln tonnes
DEM | TRA_TRUCK_H2G | H2 for trucks | mln tonnes
DEM | TRA_BUS_H2G | H2 for city buses | mln tonnes
DEM | HT_H2G | H2 for heating | mln tonnes
DEM | PP_H2G | H2 for power generation | mln tonnes
DEM | DMD_ELC_TOT | Total electricity demand of the system | PJ
NRG | ELC_GRID | Electricity from the grid total | PJ |  | DAYNITE
NRG | ELC_GRID_RES | Electricity from the grid from OZE | PJ |  | DAYNITE
Note on B5: Csets declarations are inherited until the next one is encountered. Allowed Cset: NRG (Energy) ENV (Emission) DEM (Demand) MAT (Material) FIN (Financial)
Note on F5: Amit Kanudia: LO for PRODUCTION >= CONSUMPTION (Default) FX for PRODUCTION = CONSUMPTION UP for PRODUCTION <= CONSUMPTION
Note on G5: Allowed CTSLvl SEASON (Seasonal level) WEEKLY (Weekly level) DAYNITE (day and night level)
Note on H5: Allowed PeakTS ANNUAL (to generate Peak Equation for all the TimeSlices) User TS (to generate Peak Equation for a single TS)
Note on I5: Allowed Ctype ELC (Electricity)

## SEC_Processes
Define Processes
~FI_Process
Sets | Region | TechName | TechDesc | Tact | Tcap | Tslvl | PrimaryCG | Vintage
\I: Process Set | Region Name | Technology Name | Technology Description | Activity Unit | Capacity Unit | TimeSlice Level | Primary Commodity Group | Vintage Tracking
\I: Predefiniowany zbiór procesów | Nazwa regionu | Nazwa procesu | Opis procesu | Jednostka aktywności procesu | Jednostka mocy zainstalowanej procesu | Poziom podokresów roku - równanie bilansu | - | -
DMD | PL | FERT | H2 demand for fertilizers production | mln tonnes | mln tonnes | ANNUAL | MAT
DMD | PL | REF | H2 demand for refineries | mln tonnes | mln tonnes | ANNUAL | MAT
DMD | PL | STEEL | H2 demand for steel production | mln tonnes | mln tonnes | ANNUAL | MAT
DMD | PL | AVI | SF demand for aviation | mln tonnes | mln tonnes | ANNUAL | MAT
DMD | PL | CARS | H2 demand for cars | mln tonnes | mln tonnes | ANNUAL | MAT
DMD | PL | BUS | H2 demand for city transport | mln tonnes | mln tonnes | ANNUAL | MAT
DMD | PL | RAIL | H2 demand for rail | mln tonnes | mln tonnes | ANNUAL | MAT
DMD | PL | TRUCKS | H2 demand for trucks | mln tonnes | mln tonnes | ANNUAL | MAT
DMD | PL | HEAT_PLANT | H2 demand for heating | mln tonnes | mln tonnes | ANNUAL | MAT
DMD | PL | H2_PP | H2 demand for power generation | mln tonnes | mln tonnes | ANNUAL | MAT
DMD | PL | ELECTR | Electrolisers demand for power | mln tonnes | GW | ANNUAL | NRG
DMD | PL | OTHER_DEM | Whole demand of electricity system in Poland | PJ | PJ | ANNUAL | NRG
Available Process Sets
ELE | Power Plant (Electricity Only)
CHP | Combined Heat & Power Plant
STG | Timeslice Storage
PRE | Generic Process
DMD | Demand Process | Should have a Commodity of type DEM at its output
IMP | Import | Commodity only at Output
EXP | Eksport | Commodity only at Input
MIN | Mining | Commodity only at Output
HPL | Heat Only Plant
Note on B5: Dozwolone Zbiory Procesów ELE (Elektrownia) CHP (Elektrociepłownia) STGTSS (Elektrownia Szczyt-Pompowa) PRE (Dowolny Proces/Technologia) DMD (Proces Popytu) IMP (Import) EXP (Eksport) MIN (Proces Wydobycia/Kopalnia) RNW (Technologia Odnawialna*) HPL (Ciepłownia)
Note on H5: Allowed TsLvl ANNUAL (Annual level) SEASON (Seasonal level) WEEKLY (Weekly level) DAYNITE (day and night level)
Note on I5: Amit Kanudia: Needed only when one wants to override the VEDA default assignment
Note on J5: Allowed Vintage NO (if empty by default mean NO) YES

## FINAL_DEMAND_PRC
Final Energy Consumption Technologies
~FI_T
TechName | *TechDesc | Comm-IN | Comm-OUT | EFF | CAP2ACT | SHARE~2030~FX
\I: Technology Name | Technology Description | Commodity Input | Commodity Output | Efficiency | Capacity to Activity Factor | Share of inputs
\I: Nazwa procesu | Opis procesu | Dobro na wejściu | Dobro na wyjściu | Sprawność | Przelicz | Udział pochodzący z inputów
FERT | H2 demand for fertilizers production
|  | H2G_GRID |  |  |  | 0.2
|  | H2G_TRUCK |  |  |  | 0.8
|  |  | IND_FERT_H2G | 1 | 1
REF | H2 demand for refineries
|  | H2G_GRID |  |  |  | 0.2
|  | H2G_TRUCK |  |  |  | 0.8
|  |  | IND_REF_H2G | 1 | 1
STEEL | H2 demand for steel production
|  | H2G_GRID |  |  |  | 0.2
|  | H2G_TRUCK |  |  |  | 0.8
|  |  | IND_STEEL_H2G | 1 | 1
AVI | SF demand for aviation
|  | H2G_GRID |  |  |  | 0.2
|  | H2G_TRUCK |  |  |  | 0.8
|  |  | IND_TRA_AVI_SAF | 1 | 1
CARS | H2 demand for cars
|  | H2G_GRID |  |  |  | 0.2
|  | H2G_TRUCK |  |  |  | 0.8
|  |  | TRA_CAR_H2G | 1 | 1
BUS | H2 demand for city transport
|  | H2G_GRID |  |  |  | 0.2
|  | H2G_TRUCK |  |  |  | 0.8
|  |  | TRA_BUS_H2G | 1 | 1
RAIL | H2 demand for rail
|  | H2G_GRID |  |  |  | 0.2
|  | H2G_TRUCK |  |  |  | 0.8
|  |  | TRA_RAIL_H2G | 1 | 1
TRUCKS | H2 demand for trucks
|  | H2G_GRID |  |  |  | 0.2
|  | H2G_TRUCK |  |  |  | 0.8
|  |  | TRA_TRUCK_H2G | 1 | 1
HEAT_PLANT | H2 demand for heating
|  | H2G_GRID |  |  |  | 0.2
|  | H2G_TRUCK |  |  |  | 0.8
|  |  | HT_H2G | 1 | 1
H2_PP | H2 demand for power generation
|  | H2G_GRID |  |  |  | 0.2
|  | H2G_TRUCK |  |  |  | 0.8
|  |  | PP_H2G | 1 | 1
OTHER_DEM | Whole demand of electricity system in Poland |  |  | 1 | 1 |  |  | Sprawność 68% oznacza, że 68% energii dostarczonej zostaje zamienione na energię chemiczną wodoru
|  | ELC_GRID | [5 empty] | wartość opałowa
|  | ELC_GRID_RES | [5 empty] | 120 | MJ/kg
|  |  | DMD_ELC_TOT | 1 | 1 |  | więc
Note on C5: With this character *, this column is ignored from VEDA. It is just useful for your information
Note on L50: [Threaded comment] Your version of Excel allows you to read this threaded comment; however, any edits to it will get removed if the file is opened in a newer version of Excel. Learn more: https://go.microsoft.com/fwlink/?linkid=870924 Comment: „wodór jako paliwo przyszłości”
(mln ton)
(𝑒𝑛𝑒𝑟𝑔𝑖𝑎 𝑤𝑒𝑗ść (𝑃𝐽)∗𝑠𝑝𝑟𝑎𝑤𝑛𝑜ść)/(𝑤𝑎𝑟𝑡𝑜ść_𝑜𝑝 (𝑀𝐽/𝑘𝑔))=(𝑒𝑛𝑒𝑟𝑔𝑖𝑎∗10^9 (𝑀𝐽)∗𝑠𝑝𝑟𝑎𝑤𝑛𝑜ść)/(𝑤𝑎𝑟𝑡𝑜ść_𝑜𝑝 (𝑀𝐽/𝑘𝑔))=(𝑒𝑛𝑒𝑟𝑔𝑖𝑎∗10^9∗0,68)/(𝑤𝑎𝑟𝑡𝑜ść_𝑜𝑝 ) (𝑘𝑔)=(𝑒𝑛𝑒𝑟𝑔𝑖𝑎∗0,68)/(𝑤𝑎𝑟𝑡𝑜ść_𝑜𝑝 ) (mln ton)

## Demand_values
Demand
~FI_T:DEMAND | [9 empty] | fert | 1.4415 | 1.3334
CommName | 2024 | 2030 | 2035 | 2040 | 2045 | 2050 |  |  |  | ref | 5.4277 | 3.7913
\I: Commodity Name | Hydrogen (mln tonnes) | [6 empty] | 2022 | 2024 | 2030 | 2035 | 2040 | 2045 | 2050
\I: Nazwa dobra (popytowego) | [8 empty] | Roczna wartość popytu WODÓR ODNAWIALNY(mln ton H2)
IND_FERT_H2G |  | 0.2118 | 0.3053 | 0.4071 | 0.54959 | 0.74194 | H2_fert |  |  | 0.2118 | 0.3053 | 0.4071 | 0.54959 | 0.74194
IND_REF_H2G |  | 0.0166 | 0.0901 | 0.3416 | 1.0248 | 3.0744 | H2_ref |  |  | 0.0166 | 0.0901 | 0.3416 | 1.0248 | 3.0744
IND_STEEL_H2G |  | 0.042 | 0.042 | 0.042 | 0.042 | 0.042 | H2_steel |  |  | 0.042 | 0.042 | 0.042 | 0.042 | 0.042
IND_TRA_AVI_SAF |  | 0 |  |  |  |  | SAF
TRA_CAR_H2G |  | 0.0108 | 1.7689 | 3.5271 | 5.2852 | 7.0433 | H2_cars |  |  | 0.0108 | 1.7689 | 3.5271 | 5.2852 | 7.0433
TRA_RAIL_H2G |  | 0.00125 |  |  |  |  | H2_rail |  |  | 0.00125
TRA_BUS_H2G |  | 0.0072 | 0.803 | 1.5988 | 2.3946 | 3.1904 | H2_buses |  |  | 0.0072 | 0.803 | 1.5988 | 2.3946 | 3.1904
TRA_TRUCK_H2G |  | 0 |  |  |  |  | H2_trucks
HT_H2G |  | 0.02 | 0.023 | 0.02645 | 0.030417 | 0.03498 | H2_heat |  |  | 0.02 | 0.023 | 0.02645 | 0.030417 | 0.03498
PP_H2G |  | 0 |  |  |  |  | H2_PP
[7 empty] | SUMA |  |  | 0.30965 | 3.0323 | 5.943 | 9.3266 | 14.127
[7 empty] | Zapotrz.dzienne |  |  | 0.00084836 | 0.0083077 | 0.016282 | 0.025552 | 0.038704
~FI_T:DEMAND
CommName | 2024 | 2030 | 2035 | 2040 | 2045 | 2050
\I: Commodity Name | Electricity (PJ)
\I: Nazwa dobra (popytowego)
DMD_ELC_TOT | 608.2416
Note on Q8: [Threaded comment] Your version of Excel allows you to read this threaded comment; however, any edits to it will get removed if the file is opened in a newer version of Excel. Learn more: https://go.microsoft.com/fwlink/?linkid=870924 Comment: Kontynuacja trendu
Note on Q9: [Threaded comment] Your version of Excel allows you to read this threaded comment; however, any edits to it will get removed if the file is opened in a newer version of Excel. Learn more: https://go.microsoft.com/fwlink/?linkid=870924 Comment: Kontynuacja trendu
Note on O12: [Threaded comment] Your version of Excel allows you to read this threaded comment; however, any edits to it will get removed if the file is opened in a newer version of Excel. Learn more: https://go.microsoft.com/fwlink/?linkid=870924 Comment: Na potrzeby wymyślenia trajektorii - średnie
Note on O14: [Threaded comment] Your version of Excel allows you to read this threaded comment; however, any edits to it will get removed if the file is opened in a newer version of Excel. Learn more: https://go.microsoft.com/fwlink/?linkid=870924 Comment: Na potrzeby wymyślenia trajektorii - średnie
Note on N16: [Threaded comment] Your version of Excel allows you to read this threaded comment; however, any edits to it will get removed if the file is opened in a newer version of Excel. Learn more: https://go.microsoft.com/fwlink/?linkid=870924 Comment: Industrial+residential
Note on O16: [Threaded comment] Your version of Excel allows you to read this threaded comment; however, any edits to it will get removed if the file is opened in a newer version of Excel. Learn more: https://go.microsoft.com/fwlink/?linkid=870924 Comment: Wzrost o 15% co 5 lat
Note on C24: [Threaded comment] Your version of Excel allows you to read this threaded comment; however, any edits to it will get removed if the file is opened in a newer version of Excel. Learn more: https://go.microsoft.com/fwlink/?linkid=870924 Comment: https://www.ure.gov.pl/en/markets/electricity/elctricitymrket/292,Electricity-Market-Characteristics.html Reply: I nie da się za bardzo szacować na przyszłość, chyba, żeby założyć trend +1% co roku albo cos Zmiana z 2023 na 2024 to 0,86% jak raportuje https://www.rynekelektryczny.pl/produkcja-energii-elektrycznej-raport-roczny/#:~:text=Produkcja%20energii%20elektrycznej%20w%20latach,i%20wynios%C5%82o%20168%20956%20GWh.

## DEMAND (hidden)
Demand
~FI_T:DEMAND
CommName | 2023 | 2025 | 2030 | 2035 | 2040 | 2045 | 2050
\I: Commodity Name | Annual Demand Value [PJ]
\I: Nazwa dobra (popytowego) | Roczna wartość popytu
#REF! | #REF! |  |  | #REF! | #REF! |  | #REF!